## Readme
ReadMe
This excel file is used to generate the configuration file for the TCPS testbed to be used by TCPS testbed scripts ms_com.py, ss_com.py, srv.py and emu.py.
How to use ? follow the below steps in order.
Step-1: TCPS-testbed operates in two modes, (a) emulation mode (b) deployment mode. Select the desired mode. Multiple configurations are possible in the deployment mode, identify the right configuration. See testbed emulation mode and deployment mode description in this page for help.
Step-2: Enter the mode selected in the "Mode Selection" worksheet adjacent to the cell "Testbed Configuration Mode"
Step-3: Depending on the selected mode, go to the associated worksheet and fill in the details. Grey cells are not required to filled, it is for advanced users. Only green cells need to be filled.
Step-4: Place this excel in the TCPS testbed directory. TCPS testbed scripts (ms_com.py, srv.py, ss_com.py, emu.py) will read this excel file to generated the configuration file.
#1 | Testbed Emulation Mode
Here desired network topology with parameterized delay, bandwidth and error model is emulated using NS3. Testbed modules are realized using 3 separate computers (PC) as shown below.
| Physical Wiring | Logical Wiring
#2 | Testbed Deployment Mode
Here the testbed modules are interconnected over a real network. This mode allows the highest flexibility in terms of wiring and realizing the modules. .
Modules can be realized in separate PC's or in a single PC depending on how they are wired physically. Examples are given below.
Logical Wiring
Association/realization of testbed modules with testbed computers (PCs) depend on the selected physical wiring configuration. See examples below. PS: Testbed module "embsys-app" can be realized in separate testbed PC's or in the testbed PC that realizes the linked "com" module.
Physical Wiring [Examples]

## Mode Selection
General Settings
Testbed Configuration Mode | emulation-mode
Note on C3: kpol: options: (1) emulation-mode (2) deployment-mode

## Emulation Mode
Layer2 Settings for Testbed Computers |  |  | Link Enable/Disable |  | Master Side Embedded App/Device Interface Settings |  |  |  | Emulator Settings |  | Layer3 Settings
| IP Address | Interface Name | Link | Enable/Disable | ms_com inetrface type | ms_embsys device type | interface |  | EmulatedLinkBandwidth | 1Mbps | Interface | Type | Port#
PC-1 (interface-0) | 10.1.1.2 | enp1s0 | kinematic | Disable |  |  | mode | address | EmulatedLinkDelay | 10ms | kin_link_0 | udp | 9000
PC-2 (interface-0) | 10.1.1.1 | enx000ec6f99e99 | haptic | Disable | kinematic-entry | embsys-app-mouse | udp | (ms_com_ip, kin_link_0) | PacketErrorModel | RateErrorModel | kin_link_1 | udp | 9001
PC-2 (interface-1) | 10.1.4.1 | enp8s0 | audio | Disable | haptic-exit | embsys-device | serial | ('/dev/ttyUSB0',230400) | PacketErrorRate(%) | 0 | kin_link_2 | udp | 9002
PC-3 (interface-0) | 10.1.4.2 | enp1s0 | video | Enable | audio-exit | embsys-app-speaker | udp | (ms_embsys_app_ip, audio_link_3) | NS3EmulatorPath | ~/Documents/myNs3/ns-allinone-3.27/ns-3.27/ | kin_link_3 | udp | 9003
[5 empty] | video-exit | embsys-app-videodisplay | udp | (ms_embsys_app_ip, video_link_3) |  |  | hap_link_0 | udp | 9004
Module Realization Settings | [10 empty] | hap_link_1 | udp | 9005
Module | Testbed-PC |  |  |  | Slave Side Embedded App/Device Interface Settings | [5 empty] | hap_link_2 | udp | 9006
ms_embsys-app | PC_1 |  |  |  | ss_com inetrface type | ss_embsys device type | interface |  |  |  | hap_link_3 | udp | 9007
ms_com | PC_1 | [5 empty] | mode | address |  |  | audio_link_0 | udp | 9008
emu | PC_2 |  |  |  | kinematic-exit | embsys-device | serial | ('/dev/ttyUSB0',115200) |  |  | audio_link_1 | udp | 9009
srv | PC_3 |  |  |  | haptic-entry | embsys-device | serial | ('/dev/ttyUSB0',115200) |  |  | audio_link_2 | udp | 9010
ss_com | PC_3 |  |  |  | audio-entry | embsys-app-microphone | udp | (ss_com_ip, audio_link_0) |  |  | audio_link_3 | udp | 9011
ss_embsys-app | PC_3 |  |  |  | video-entry | embsys-app-videocamera | udp | (ss_com_ip, video_link_0) |  |  | video_link_0 | udp | 9012
[11 empty] | video_link_1 | udp | 9013
[11 empty] | video_link_2 | udp | 9014
[11 empty] | video_link_3 | udp | 9015
Note on D16: kpol: ethernet interface of PC#2 that is wired to PC#1
Note on D17: kpol: Ethernet interface of PC-2 that is wired to PC-3

## Deployment Mode
Layer2 Settings for Testbed Computers |  | Link Enable/Disable |  | Master Side Embedded App/Device Interface Settings |  |  |  | Layer3 Settings
| IP Address | Link | Enable/Disable | ms_com inetrface type | ms_embsys device type | interface |  | Interface | Type | Port#
PC_1 | 10.114.66.195 | kinematic | Enable |  |  | mode | address | kin_link_0 | udp | 9000
PC_2 | NaN | haptic | Disable | kinematic-entry | embsys-app-mouse | udp | (ms_com_ip, kin_link_0) | kin_link_1 | udp | 9001
PC_3 | NaN | audio | Disable | haptic-exit | embsys-device | serial | ('/dev/ttyUSB0',230400) | kin_link_2 | udp | 9002
PC_4 | NaN | video | Disable | audio-exit | embsys-app-speaker | udp | (ms_embsys_app_ip, audio_link_3) | kin_link_3 | udp | 9003
PC_5 | NaN |  |  | video-exit | embsys-app-videodisplay | udp | (ms_embsys_app_ip, video_link_3) | hap_link_0 | udp | 9004
[8 empty] | hap_link_1 | udp | 9005
Module Realization Settings |  |  |  | Slave Side Embedded App/Device Interface Settings |  |  |  | hap_link_2 | udp | 9006
Module | Testbed-PC |  |  | ss_com inetrface type | ss_embsys device type | interface |  | hap_link_3 | udp | 9007
ms_embsys_app_ip | PC_1 |  |  |  |  | mode | address | audio_link_0 | udp | 9008
ms_com | PC_1 |  |  | kinematic-exit | embsys-device | serial | ('/dev/ttyUSB0',115200) | audio_link_1 | udp | 9009
srv | PC_1 |  |  | haptic-entry | embsys-device | serial | ('/dev/ttyUSB0',115200) | audio_link_2 | udp | 9010
ss_com | PC_1 |  |  | audio-entry | embsys-app-microphone | udp | (ss_com_ip, audio_link_0) | audio_link_3 | udp | 9011
ss_embsys_app_ip | PC_1 |  |  | video-entry | embsys-app-videocamera | udp | (ss_com_ip, video_link_0) | video_link_0 | udp | 9012
[8 empty] | video_link_1 | udp | 9013
[8 empty] | video_link_2 | udp | 9014
[8 empty] | video_link_3 | udp | 9015

## scratch-deployment (hidden)
### Generated file-DeploymentMode 43151.3775452546
Layer3 Settings |  |  |  | ### IP addresses of master/slave side communication modules
Interface | Type | Port# |  | # forward flow: ms_embsys->ms_com->server->ss_com->ss_embsys
kin_link_0 | udp | 9000 |  | # backward flow: ms_embsys<-ms_com<-server<-ss_com<-ss_embsys
kin_link_1 | udp | 9001
kin_link_2 | udp | 9002 |  | ## testbed computers
kin_link_3 | udp | 9003 |  | PC_1="10.114.66.195"
hap_link_0 | udp | 9004 |  | PC_2="NaN"
hap_link_1 | udp | 9005 |  | PC_3="NaN"
hap_link_2 | udp | 9006 |  | PC_4="NaN"
hap_link_3 | udp | 9007 |  | PC_5="NaN"
audio_link_0 | udp | 9008
audio_link_1 | udp | 9009 |  | ## testbed modules & testbed computer association
audio_link_2 | udp | 9010 |  | ms_embsys_app_ip=PC_1
audio_link_3 | udp | 9011 |  | ms_com_ip=PC_1
video_link_0 | udp | 9012 |  | srv_ip=PC_1
video_link_1 | udp | 9013 |  | ss_com_ip=PC_1
video_link_2 | udp | 9014 |  | ss_embsys_app_ip=PC_1
video_link_3 | udp | 9015
ms_com inetrface type | ms_embsys device type | interface |  | ### enable links (0=> disable, else enable)
|  | mode | address | en_kinematic_link=0
kinematic-entry | embsys-app-mouse | udp | (ms_com_ip, kin_link_0) | en_haptic_link=0
haptic-exit | embsys-device | serial | ('/dev/ttyUSB0',230400) | en_audio_link=0
audio-exit | embsys-app-speaker | udp | (ms_embsys_app_ip, audio_link_3) | en_video_link=1
video-exit | embsys-app-videodisplay | udp | (ms_embsys_app_ip, video_link_3)
### set link udp ports
Slave Side Embedded App/Device Interface Settings |  |  |  | kin_link_0=9000
ss_com inetrface type | ss_embsys device type | interface |  | kin_link_1=9001
|  | mode | address | kin_link_2=9002
kinematic-exit | embsys-device | serial | ('/dev/ttyUSB0',115200) | kin_link_3=9003
haptic-entry | embsys-device | serial | ('/dev/ttyUSB0',115200) | hap_link_0=9004
audio-entry | embsys-app-microphone | udp | (ss_com_ip, audio_link_0) | hap_link_1=9005
video-entry | embsys-app-videocamera | udp | (ss_com_ip, video_link_0) | hap_link_2=9006
hap_link_3=9007
audio_link_0=9008
audio_link_1=9009
audio_link_2=9010
audio_link_3=9011
video_link_0=9012
Link Enable/Disable |  |  |  | video_link_1=9013
Link | Enable/Disable |  |  | video_link_2=9014
kinematic | Enable | 0 |  | video_link_3=9015
haptic | Disable | 0
audio | Disable | 0 |  | ###for ms_com (master side communication module)
video | Disable | 1 |  | ms_com_fwd_flow_kinematic_entry_addr =(ms_com_ip, kin_link_0)
ms_com_fwd_flow_kinematic_exit_addr = (srv_ip,kin_link_1) #(ip,port)
Layer2 Settings for Testbed Computers |  |  |  | ms_com_fwd_flow_kinematic_entry_mode ="udp"
| IP Address |  |  | ms_com_fwd_flow_kinematic_exit_mode = "udp"
PC_1 | 10.114.66.195
PC_2 | NaN |  |  | ms_com_bwd_flow_haptic_entry_addr = (ms_com_ip,hap_link_2) #(ip,port)
PC_3 | NaN |  |  | ms_com_bwd_flow_haptic_exit_addr =('/dev/ttyUSB0',230400)
PC_4 | NaN |  |  | ms_com_bwd_flow_haptic_entry_mode = "udp"
PC_5 | NaN |  |  | ms_com_bwd_flow_haptic_exit_mode = "serial"
Module Realization Settings |  |  |  | ms_com_bwd_flow_video_entry_addr = (ms_com_ip,video_link_2)
Module | Testbed-PC |  |  | ms_com_bwd_flow_video_exit_addr = (ms_embsys_app_ip, video_link_3)
ms_embsys_app | PC_1 |  |  | ms_com_bwd_flow_video_entry_mode = "udp" #"udp"/"file"/"serial"/"local"
ms_com | PC_1 |  |  | ms_com_bwd_flow_video_exit_mode ="udp"
srv | PC_1
ss_com | PC_1 |  |  | ms_com_bwd_flow_audio_entry_addr = (ms_com_ip,audio_link_2) #(ip,port)
ss_embsys_app | PC_1 |  |  | ms_com_bwd_flow_audio_exit_addr =(ms_embsys_app_ip, audio_link_3)
ms_com_bwd_flow_audio_entry_mode = "udp" #"udp"/"file"/"serial"/"local"
ms_com_bwd_flow_audio_exit_mode ="udp"
##for server !!!
server_fwd_flow_kinematic_entry_addr = (srv_ip,kin_link_1) #(ip,port)
server_fwd_flow_kinematic_exit_addr = (ss_com_ip,kin_link_2) #(ip,port)
server_fwd_flow_kinematic_entry_mode = "udp" #"udp"/"file"/"serial"/"local"
server_fwd_flow_kinematic_exit_mode = "udp" #"udp"/"file"/"serial"/"local"
server_bwd_flow_haptic_entry_addr = (srv_ip,hap_link_1) #(ip,port)
server_bwd_flow_haptic_exit_addr = (ms_com_ip,hap_link_2) #(ip,port)
server_bwd_flow_haptic_entry_mode = "udp" #"udp"/"file"/"serial"/"local"
server_bwd_flow_haptic_exit_mode = "udp" #"udp"/"file"/"serial"/"local"
server_bwd_flow_video_entry_addr = (srv_ip,video_link_1) #(ip,port)
server_bwd_flow_video_exit_addr = (ms_com_ip,video_link_2) #(ip,port)
server_bwd_flow_video_entry_mode = "udp" #"udp"/"file"/"serial"/"local"
server_bwd_flow_video_exit_mode = "udp" #"udp"/"file"/"serial"/"local"
server_bwd_flow_audio_entry_addr = (srv_ip,audio_link_1) #(ip,port)
server_bwd_flow_audio_exit_addr = (ms_com_ip,audio_link_2) #(ip,port)
server_bwd_flow_audio_entry_mode = "udp" #"udp"/"file"/"serial"/"local"
server_bwd_flow_audio_exit_mode = "udp" #"udp"/"file"/"serial"/"local"
##for ss_com (slave side communication module)
ss_com_fwd_flow_kinematic_entry_addr = (ss_com_ip,kin_link_2) #(ip,port)
ss_com_fwd_flow_kinematic_exit_addr = ('/dev/ttyUSB0',115200)
ss_com_fwd_flow_kinematic_entry_mode = "udp" #"udp"/"file"/"serial"/"local"
ss_com_fwd_flow_kinematic_exit_mode = "serial"
ss_com_bwd_flow_haptic_entry_addr = ('/dev/ttyUSB0',115200) #(ip,port)
ss_com_bwd_flow_haptic_exit_addr = ('/dev/ttyUSB0',115200)
ss_com_bwd_flow_haptic_entry_mode = "serial"
ss_com_bwd_flow_haptic_exit_mode = "serial"
ss_com_bwd_flow_video_entry_addr = (ss_com_ip, video_link_0)
ss_com_bwd_flow_video_exit_addr = (srv_ip,video_link_1) #(ip,port)
ss_com_bwd_flow_video_entry_mode ="udp"
ss_com_bwd_flow_video_exit_mode = "udp"
ss_com_bwd_flow_audio_entry_addr = (ss_com_ip, audio_link_0)
ss_com_bwd_flow_audio_exit_addr = (srv_ip,audio_link_1) #(ip,port)
ss_com_bwd_flow_audio_entry_mode = "udp"
ss_com_bwd_flow_audio_exit_mode = "udp"

## scratch-emulation
### Generated file-EmulationMode 43151.3775452546
Layer3 Settings |  |  |  | ### IP addresses of master/slave side communication modules
Interface | Type | Port# |  | # forward flow: ms_embsys->ms_com->server->ss_com->ss_embsys
kin_link_0 | udp | 9000 |  | # backward flow: ms_embsys<-ms_com<-server<-ss_com<-ss_embsys
kin_link_1 | udp | 9001
kin_link_2 | udp | 9002 |  | ## testbed computers
kin_link_3 | udp | 9003 |  | PC_1="10.1.1.2"
hap_link_0 | udp | 9004 |  | PC_2="10.1.1.1"
hap_link_1 | udp | 9005 |  | PC_2_iface_1="10.1.4.1"
hap_link_2 | udp | 9006 |  | PC_3="10.1.4.2"
hap_link_3 | udp | 9007
audio_link_0 | udp | 9008 |  | ## testbed computer interface names
audio_link_1 | udp | 9009 |  | PC_1_iface_0_label="enp1s0"
audio_link_2 | udp | 9010 |  | PC_2_iface_0_label="enx000ec6f99e99"
audio_link_3 | udp | 9011 |  | PC_2_iface_1_label="enp8s0"
video_link_0 | udp | 9012 |  | PC_3_iface_0_label="enp1s0"
video_link_1 | udp | 9013
video_link_2 | udp | 9014
video_link_3 | udp | 9015 |  | ## testbed modules & testbed computer association
ms_embsys_app_ip=PC_1
ms_com inetrface type | ms_embsys device type | interface |  | ms_com_ip=PC_1
|  | mode | address | srv_ip=PC_3
kinematic-entry | embsys-app-mouse | udp | (ms_com_ip, kin_link_0) | ss_com_ip=PC_3
haptic-exit | embsys-device | serial | ('/dev/ttyUSB0',230400) | ss_embsys_app_ip=PC_3
audio-exit | embsys-app-speaker | udp | (ms_embsys_app_ip, audio_link_3)
video-exit | embsys-app-videodisplay | udp | (ms_embsys_app_ip, video_link_3)
### enable links (0=> disable, else enable)
Slave Side Embedded App/Device Interface Settings |  |  |  | en_kinematic_link=0
ss_com inetrface type | ss_embsys device type | interface |  | en_haptic_link=0
|  | mode | address | en_audio_link=0
kinematic-exit | embsys-device | serial | ('/dev/ttyUSB0',115200) | en_video_link=1
haptic-entry | embsys-device | serial | ('/dev/ttyUSB0',115200)
audio-entry | embsys-app-microphone | udp | (ss_com_ip, audio_link_0) | ### set link udp ports
video-entry | embsys-app-videocamera | udp | (ss_com_ip, video_link_0) | kin_link_0=9000
kin_link_1=9001
kin_link_2=9002
kin_link_3=9003
hap_link_0=9004
hap_link_1=9005
hap_link_2=9006
Link Enable/Disable |  |  |  | hap_link_3=9007
Link | Enable/Disable |  |  | audio_link_0=9008
kinematic | Disable | 0 |  | audio_link_1=9009
haptic | Disable | 0 |  | audio_link_2=9010
audio | Disable | 0 |  | audio_link_3=9011
video | Enable | 1 |  | video_link_0=9012
video_link_1=9013
Layer2 Settings for Testbed Computers |  |  |  | video_link_2=9014
| IP Address |  |  | video_link_3=9015
PC_1 | 10.1.1.2
PC_2 | 10.1.1.1 |  |  | ###for ms_com (master side communication module)
PC_2_iface_1 | 10.1.4.1 |  |  | ms_com_fwd_flow_kinematic_entry_addr =(ms_com_ip, kin_link_0)
PC_3 | 10.1.4.2 |  |  | ms_com_fwd_flow_kinematic_exit_addr = (srv_ip,kin_link_1) #(ip,port)
ms_com_fwd_flow_kinematic_entry_mode ="udp"
Layer2 Settings for Testbed Computers |  |  |  | ms_com_fwd_flow_kinematic_exit_mode = "udp"
Interface Name
PC_1_iface_0_label | enp1s0
PC_2_iface_0_label | enx000ec6f99e99
PC_2_iface_1_label | enp8s0
PC_3_iface_0_label | enp1s0
Module Realization Settings
Module | Testbed-PC |  |  | ms_com_bwd_flow_haptic_entry_addr = (ms_com_ip,hap_link_2) #(ip,port)
ms_embsys_app | PC_1 |  |  | ms_com_bwd_flow_haptic_exit_addr =('/dev/ttyUSB0',230400)
ms_com | PC_1 |  |  | ms_com_bwd_flow_haptic_entry_mode = "udp"
emu | PC_2 |  |  | ms_com_bwd_flow_haptic_exit_mode = "serial"
srv | PC_3
ss_com | PC_3
ss_embsys_app | PC_3 |  |  | ms_com_bwd_flow_video_entry_addr = (ms_com_ip,video_link_2)
ms_com_bwd_flow_video_exit_addr = (ms_embsys_app_ip, video_link_3)
ms_com_bwd_flow_video_entry_mode = "udp" #"udp"/"file"/"serial"/"local"
Emulator Settings |  |  |  | ms_com_bwd_flow_video_exit_mode ="udp"
EmulatedLinkBandwidth | 1Mbps
EmulatedLinkDelay | 10ms |  |  | ms_com_bwd_flow_audio_entry_addr = (ms_com_ip,audio_link_2) #(ip,port)
PacketErrorModel | RateErrorModel |  |  | ms_com_bwd_flow_audio_exit_addr =(ms_embsys_app_ip, audio_link_3)
PacketErrorRate_percent | 0 |  |  | ms_com_bwd_flow_audio_entry_mode = "udp" #"udp"/"file"/"serial"/"local"
NS3EmulatorPath | ~/Documents/myNs3/ns-allinone-3.27/ns-3.27/ |  |  | ms_com_bwd_flow_audio_exit_mode ="udp"
##for server !!!
server_fwd_flow_kinematic_entry_addr = (srv_ip,kin_link_1) #(ip,port)
server_fwd_flow_kinematic_exit_addr = (ss_com_ip,kin_link_2) #(ip,port)
server_fwd_flow_kinematic_entry_mode = "udp" #"udp"/"file"/"serial"/"local"
server_fwd_flow_kinematic_exit_mode = "udp" #"udp"/"file"/"serial"/"local"
server_bwd_flow_haptic_entry_addr = (srv_ip,hap_link_1) #(ip,port)
server_bwd_flow_haptic_exit_addr = (ms_com_ip,hap_link_2) #(ip,port)
server_bwd_flow_haptic_entry_mode = "udp" #"udp"/"file"/"serial"/"local"
server_bwd_flow_haptic_exit_mode = "udp" #"udp"/"file"/"serial"/"local"
server_bwd_flow_video_entry_addr = (srv_ip,video_link_1) #(ip,port)
server_bwd_flow_video_exit_addr = (ms_com_ip,video_link_2) #(ip,port)
server_bwd_flow_video_entry_mode = "udp" #"udp"/"file"/"serial"/"local"
server_bwd_flow_video_exit_mode = "udp" #"udp"/"file"/"serial"/"local"
server_bwd_flow_audio_entry_addr = (srv_ip,audio_link_1) #(ip,port)
server_bwd_flow_audio_exit_addr = (ms_com_ip,audio_link_2) #(ip,port)
server_bwd_flow_audio_entry_mode = "udp" #"udp"/"file"/"serial"/"local"
server_bwd_flow_audio_exit_mode = "udp" #"udp"/"file"/"serial"/"local"
##for ss_com (slave side communication module)
ss_com_fwd_flow_kinematic_entry_addr = (ss_com_ip,kin_link_2) #(ip,port)
ss_com_fwd_flow_kinematic_exit_addr = ('/dev/ttyUSB0',115200)
ss_com_fwd_flow_kinematic_entry_mode = "udp" #"udp"/"file"/"serial"/"local"
ss_com_fwd_flow_kinematic_exit_mode = "serial"
ss_com_bwd_flow_haptic_entry_addr = ('/dev/ttyUSB0',115200) #(ip,port)
ss_com_bwd_flow_haptic_exit_addr = ('/dev/ttyUSB0',115200)
ss_com_bwd_flow_haptic_entry_mode = "serial"
ss_com_bwd_flow_haptic_exit_mode = "serial"
ss_com_bwd_flow_video_entry_addr = (ss_com_ip, video_link_0)
ss_com_bwd_flow_video_exit_addr = (srv_ip,video_link_1) #(ip,port)
ss_com_bwd_flow_video_entry_mode ="udp"
ss_com_bwd_flow_video_exit_mode = "udp"
ss_com_bwd_flow_audio_entry_addr = (ss_com_ip, audio_link_0)
ss_com_bwd_flow_audio_exit_addr = (srv_ip,audio_link_1) #(ip,port)
ss_com_bwd_flow_audio_entry_mode = "udp"
ss_com_bwd_flow_audio_exit_mode = "udp"
ns3_EmulatedLinkBandwidth="1Mbps"
ns3_EmulatedLinkDelay="10ms"
ns3_PacketErrorModel="RateErrorModel"
ns3_PacketErrorRate_percent="0"
ns3_NS3EmulatorPath="~/Documents/myNs3/ns-allinone-3.27/ns-3.27/"

## generated-file
### Generated file |  | Mode | emulation-mode | 1
## testbed configuration mode
testbed_config_mode ="emulation-mode"
### Generated file-EmulationMode 43151.3775452546
### IP addresses of master/slave side communication modules
# forward flow: ms_embsys->ms_com->server->ss_com->ss_embsys
# backward flow: ms_embsys<-ms_com<-server<-ss_com<-ss_embsys | DO NOT MAKE ANY CHANGES TO THIS SHEET
## testbed computers
PC_1="10.1.1.2"
PC_2="10.1.1.1"
PC_2_iface_1="10.1.4.1"
PC_3="10.1.4.2"
## testbed computer interface names | *** this sheet uses two hidden sheets in this workbook "scratch-deployment" and "scratch-emulation"
PC_1_iface_0_label="enp1s0"
PC_2_iface_0_label="enx000ec6f99e99"
PC_2_iface_1_label="enp8s0" |  |  |  | PC_1_iface_0="enp1s0"
PC_3_iface_0_label="enp1s0"
## testbed modules & testbed computer association
ms_embsys_app_ip=PC_1
ms_com_ip=PC_1
srv_ip=PC_3
ss_com_ip=PC_3
ss_embsys_app_ip=PC_3
### enable links (0=> disable, else enable)
en_kinematic_link=0
en_haptic_link=0
en_audio_link=0
en_video_link=1
### set link udp ports
kin_link_0=9000
kin_link_1=9001
kin_link_2=9002
kin_link_3=9003
hap_link_0=9004
hap_link_1=9005
hap_link_2=9006
hap_link_3=9007
audio_link_0=9008
audio_link_1=9009
audio_link_2=9010
audio_link_3=9011
video_link_0=9012
video_link_1=9013
video_link_2=9014
video_link_3=9015
###for ms_com (master side communication module)
ms_com_fwd_flow_kinematic_entry_addr =(ms_com_ip, kin_link_0)
ms_com_fwd_flow_kinematic_exit_addr = (srv_ip,kin_link_1) #(ip,port)
ms_com_fwd_flow_kinematic_entry_mode ="udp"
ms_com_fwd_flow_kinematic_exit_mode = "udp"
ms_com_bwd_flow_haptic_entry_addr = (ms_com_ip,hap_link_2) #(ip,port)
ms_com_bwd_flow_haptic_exit_addr =('/dev/ttyUSB0',230400)
ms_com_bwd_flow_haptic_entry_mode = "udp"
ms_com_bwd_flow_haptic_exit_mode = "serial"
ms_com_bwd_flow_video_entry_addr = (ms_com_ip,video_link_2)
ms_com_bwd_flow_video_exit_addr = (ms_embsys_app_ip, video_link_3)
ms_com_bwd_flow_video_entry_mode = "udp" #"udp"/"file"/"serial"/"local"
ms_com_bwd_flow_video_exit_mode ="udp"
ms_com_bwd_flow_audio_entry_addr = (ms_com_ip,audio_link_2) #(ip,port)
ms_com_bwd_flow_audio_exit_addr =(ms_embsys_app_ip, audio_link_3)
ms_com_bwd_flow_audio_entry_mode = "udp" #"udp"/"file"/"serial"/"local"
ms_com_bwd_flow_audio_exit_mode ="udp"
##for server !!!
server_fwd_flow_kinematic_entry_addr = (srv_ip,kin_link_1) #(ip,port)
server_fwd_flow_kinematic_exit_addr = (ss_com_ip,kin_link_2) #(ip,port)
server_fwd_flow_kinematic_entry_mode = "udp" #"udp"/"file"/"serial"/"local"
server_fwd_flow_kinematic_exit_mode = "udp" #"udp"/"file"/"serial"/"local"
server_bwd_flow_haptic_entry_addr = (srv_ip,hap_link_1) #(ip,port)
server_bwd_flow_haptic_exit_addr = (ms_com_ip,hap_link_2) #(ip,port)
server_bwd_flow_haptic_entry_mode = "udp" #"udp"/"file"/"serial"/"local"
server_bwd_flow_haptic_exit_mode = "udp" #"udp"/"file"/"serial"/"local"
server_bwd_flow_video_entry_addr = (srv_ip,video_link_1) #(ip,port)
server_bwd_flow_video_exit_addr = (ms_com_ip,video_link_2) #(ip,port)
server_bwd_flow_video_entry_mode = "udp" #"udp"/"file"/"serial"/"local"
server_bwd_flow_video_exit_mode = "udp" #"udp"/"file"/"serial"/"local"
server_bwd_flow_audio_entry_addr = (srv_ip,audio_link_1) #(ip,port)
server_bwd_flow_audio_exit_addr = (ms_com_ip,audio_link_2) #(ip,port)
server_bwd_flow_audio_entry_mode = "udp" #"udp"/"file"/"serial"/"local"
server_bwd_flow_audio_exit_mode = "udp" #"udp"/"file"/"serial"/"local"
##for ss_com (slave side communication module)
ss_com_fwd_flow_kinematic_entry_addr = (ss_com_ip,kin_link_2) #(ip,port)
ss_com_fwd_flow_kinematic_exit_addr = ('/dev/ttyUSB0',115200)
ss_com_fwd_flow_kinematic_entry_mode = "udp" #"udp"/"file"/"serial"/"local"
ss_com_fwd_flow_kinematic_exit_mode = "serial"
ss_com_bwd_flow_haptic_entry_addr = ('/dev/ttyUSB0',115200) #(ip,port)
ss_com_bwd_flow_haptic_exit_addr = ('/dev/ttyUSB0',115200)
ss_com_bwd_flow_haptic_entry_mode = "serial"
ss_com_bwd_flow_haptic_exit_mode = "serial"
ss_com_bwd_flow_video_entry_addr = (ss_com_ip, video_link_0)
ss_com_bwd_flow_video_exit_addr = (srv_ip,video_link_1) #(ip,port)
ss_com_bwd_flow_video_entry_mode ="udp"
ss_com_bwd_flow_video_exit_mode = "udp"
ss_com_bwd_flow_audio_entry_addr = (ss_com_ip, audio_link_0)
ss_com_bwd_flow_audio_exit_addr = (srv_ip,audio_link_1) #(ip,port)
ss_com_bwd_flow_audio_entry_mode = "udp"
ss_com_bwd_flow_audio_exit_mode = "udp"
ns3_EmulatedLinkBandwidth="1Mbps"
ns3_EmulatedLinkDelay="10ms"
ns3_PacketErrorModel="RateErrorModel"
ns3_PacketErrorRate_percent="0"
ns3_NS3EmulatorPath="~/Documents/myNs3/ns-allinone-3.27/ns-3.27/"